## Feuil1
Requirement Location | Feature | Sub Feature | Extension | Latency | Support Special Patterns | Feature Description | Verification Goal | Test Case | Coverage Method | Link to Coverage | Missing coverage | Notes
Unprivileged ISA 20191213 Chapter 11.5 | Single-Precision Load and Store Instructions | FLW | F |  | NA | fl.w fd, imm(rs1) f[rd] = M[x[rs1] + sext(offset)][31:0] fd is calculated using signed arithmetic | Constraints: The instructions generated are precedeed by a multicycle F instruction | corev_rand_fp_instr_mlt_cyc_test | Test Coverage, Functional Coverage | f_multicycle_test |  | 1) this constraint is due to formal verification not handling cases where a multi-cycle instruction precedes a F instruction 2) user-defined core-v-verif func coverage
|  | FSW |  |  | NA | fs.w fs2, imm(rs1) M[fs1+imm][11:0] = fs2 Both rs1 and rs2 treated as signed numbers | Constraints: The instructions generated are precedeed by a multicycle F instruction | corev_rand_fp_instr_mlt_cyc_test | Test Coverage, Functional Coverage | f_multicycle_test |  | 1) this constraint is due to formal verification not handling cases where a multi-cycle instruction precedes a F instruction 2) user-defined core-v-verif func coverage
Unprivileged ISA 20191213 Chapter 11.6 | Single-Precision Floating-Point Computational Instructions | FADD.S | F or ZFINX | 1..FPU_ADDMUL_LAT + 1 | Y | fadd.s rd, rs1, rs2 f[rd] = f[rs1] + f[rs2] Perform single-precision floating-point addition. | Constraints: The instructions generated are precedeed by a multicycle F instruction | corev_rand_fp_instr_mlt_cyc_test | Test Coverage, Functional Coverage | f_multicycle_test |  | this constraint is due to formal verification not handling cases where a multi-cycle instruction precedes a F instruction
|  | FSUB.S | F or ZFINX | 1..FPU_ADDMUL_LAT + 1 | Y | fsub.s rd, rs1, rs2 f[rd] = f[rs1] - f[rs2] Perform single-precision floating-point substraction. | Constraints: The instructions generated are precedeed by a multicycle F instruction | corev_rand_fp_instr_mlt_cyc_test | Test Coverage, Functional Coverage | f_multicycle_test |  | this constraint is due to formal verification not handling cases where a multi-cycle instruction precedes a F instruction
|  | FMUL.S | F or ZFINX | 1..FPU_ADDMUL_LAT + 1 | Y | fmul.s rd, rs1, rs2 f[rd] = f[rs1] × f[rs2] Perform single-precision floating-point multiplication. | Register operands: All possible rs1 registers are used. All possible rs2 registers are used. All possible rd registers are used. | corev_rand_fp_instr_test, corev_rand_fp_instr_w_special_ops_test, corev_rand_fp_instr_mlt_cyc_test | Functional Coverage |  |  | 1) use func coverage from Imperas
[7 empty] | Input operands: rs1 value is +/-ve, +/-zero, +/-infty, NaN, <SUBNORMAL> rs2 value is +/-ve, +/-zero, +/-infty, NaN, <SUBNORMAL> All combinations of the above are used All bits of rs1 are toggled All bits of rs2 are toggled All rounding modes are tested |  | Functional Coverage |  |  | 1) use func coverage from Imperas 2) Formal bug: operands not 0 AND not rounding down
[7 empty] | Output result: rd value is +/-ve, +/-zero, NaN All bits of rd are toggled UF flag have been set |  | Functional Coverage |  |  | 1) use func coverage from Imperas 2) Ques: why specific flag is expected at output? Ans: because has bug on this, need to stress on this scenario
[7 empty] | Constraints: The instructions generated are precedeed by a multicycle F instruction |  | Test Coverage, Functional Coverage | f_multicycle_test |  | 1) this constraint is due to formal verification not handling cases where a multi-cycle instruction precedes a F instruction 2) user-defined core-v-verif func coverage
|  | FDIV.S | F or ZFINX | [1..12] | Y | fdiv.s rd, rs1, rs2 f[rd] = f[rs1] / f[rs2] Perform single-precision floating-point division. | Register operands: All possible rs1 registers are used. All possible rs2 registers are used. All possible rd registers are used. All possible register combinations where first operand is the destination register of the previous instruction All possible register combinations where second operand is the destination register of the previous instruction | corev_rand_fp_instr_test, corev_rand_fp_instr_data_fwd_test, corev_rand_fp_instr_w_special_ops_test, corev_rand_fp_instr_mlt_cyc_test | Functional Coverage |  |  | 1) use func coverage from Imperas
[7 empty] | Input operands: rs1 value is +/-ve, +/-zero, +/-infty, NaN, <SUBNORMAL> rs2 value is +/-ve, +/-zero, +/-infty All combinations of the above are used All bits of rs1 are toggled All bits of rs2 are toggled All rounding modes are tested |  | Functional Coverage |  |  | 1) use func coverage from Imperas
[7 empty] | Output result: rd value is +/-ve, +/-zero, NaN All bits of rd are toggled |  | Functional Coverage |  |  | 1) use func coverage from Imperas
[7 empty] | Constraints: The instructions generated are precedeed by a multicycle F instruction |  | Test Coverage, Functional Coverage | f_multicycle_test |  | 1) this constraint is due to formal verification not handling cases where a multi-cycle instruction precedes a F instruction 2) user-defined core-v-verif func coverage
|  | FSQRT.S | F or ZFINX | [1..12] | Y | fsqrt.s rd, rs1 f[rd] = sqrt( f[rs1] ) Perform single-precision floating-point square root. | Register operands: All possible rs1 registers are used. All possible rd registers are used. All possible register combinations where first operand is the destination register of the previous instruction | corev_rand_fp_instr_test, corev_rand_fp_instr_data_fwd_test, corev_rand_fp_instr_w_special_ops_test, corev_rand_fp_instr_mlt_cyc_test | Functional Coverage |  |  | 1) use func coverage from Imperas
[7 empty] | Input operands: rs1 value is +/-ve, +/-zero, +/-infty, NaN, <SUBNORMAL> All bits of rs1 are toggled All rounding modes are tested |  | Functional Coverage |  |  | 1) use func coverage from Imperas
[7 empty] | Output result: rd is +zero All bits of rd are toggled |  | Functional Coverage |  |  | 1) use func coverage from Imperas
[7 empty] | Constraints: The instructions generated are precedeed by a multicycle F instruction |  | Test Coverage, Functional Coverage | f_multicycle_test |  | 1) this constraint is due to formal verification not handling cases where a multi-cycle instruction precedes a F instruction 2) user-defined core-v-verif func coverage
|  | FMIN.S | F or ZFINX | 1..FPU_OTHERS_LAT + 1 | Y | fmin.s rd, rs1, rs2 f[rd] = min(f[rs1], f[rs2]) Write the smaller of single precision data in rs1 and rs2 to rd. | Constraints: The instructions generated are precedeed by a multicycle F instruction | corev_rand_fp_instr_mlt_cyc_test | Test Coverage, Functional Coverage | f_multicycle_test |  | 1) this constraint is due to formal verification not handling cases where a multi-cycle instruction precedes a F instruction 2) user-defined core-v-verif func coverage
|  | FMAX.S | F or ZFINX | 1..FPU_OTHERS_LAT + 1 | Y | fmax.s rd, rs1, rs2 f[rd] = max(f[rs1], f[rs2]) Write the larger of single precision data in rs1 and rs2 to rd. | Constraints: The instructions generated are precedeed by a multicycle F instruction | corev_rand_fp_instr_mlt_cyc_test | Test Coverage, Functional Coverage | f_multicycle_test |  | 1) this constraint is due to formal verification not handling cases where a multi-cycle instruction precedes a F instruction 2) user-defined core-v-verif func coverage
|  | F[N]MADD.S | F or ZFINX | 1..FPU_ADDMUL_LAT + 1 | Y | f[n]madd.s rd,rs1,rs2,rs3 f[rd] = f[rs1]×f[rs2]+f[rs3] Perform single-precision fused multiply addition. If [N] is opt-in, reverses the sign of rs1 and rs3. | Register operands: All possible rs1 registers are used. All possible rs2 registers are used. All possible rd registers are used. All possible register combinations where first operand is the destination register of the previous instruction All possible register combinations where second operand is the destination register of the previous instruction | corev_rand_fp_instr_test, corev_rand_fp_instr_data_fwd_test, corev_rand_fp_instr_w_special_ops_test, corev_rand_fp_instr_mlt_cyc_test | Functional Coverage |  |  | 1) use func coverage from Imperas
[7 empty] | Input operands: rs1 value is +/-ve, +/-zero, +/-infty, NaN, <SUBNORMAL> All bits of rs1 are toggled All rounding modes are tested |  | Functional Coverage |  |  | 1) use func coverage from Imperas
[7 empty] | Output result: rd value is +/-ve, +/-zero, NaN All bits of rd are toggled UF flag have been set |  | Functional Coverage |  |  | 1) use func coverage from Imperas 2) Ques: why specific flag is expected at output? Ans: because has bug on this, need to stress on this scenario
[7 empty] | Constraints: The instructions generated are precedeed by a multicycle F instruction |  | Test Coverage, Functional Coverage | f_multicycle_test |  | 1) this constraint is due to formal verification not handling cases where a multi-cycle instruction precedes a F instruction 2) user-defined core-v-verif func coverage
|  | F[N]MSUB.S | F or ZFINX | 1..FPU_ADDMUL_LAT + 1 | Y | f[n]msub.s rd,rs1,rs2,rs3 f[rd] = f[rs1]×f[rs2]-f[rs3] Perform single-precision fused multiply addition. If [N] is opt-in, reverses the sign of rs1 and rs3. | Register operands: All possible rs1 registers are used. All possible rs2 registers are used. All possible rs3 registers are used. All possible rd registers are used. All possible register combinations where first operand is the destination register of the previous instruction All possible register combinations where second operand is the destination register of the previous instruction All possible register combinations where third operand is the destination register of the previous instruction | corev_rand_fp_instr_test, corev_rand_fp_instr_data_fwd_test, corev_rand_fp_instr_w_special_ops_test, corev_rand_fp_instr_mlt_cyc_test | Functional Coverage |  |  | 1) use func coverage from Imperas
[7 empty] | Input operands: rs1 value is +/-ve, +/-zero, +/-infty, NaN, <SUBNORMAL> All bits of rs1 are toggled All rounding modes are tested |  | Functional Coverage |  |  | 1) use func coverage from Imperas
[7 empty] | Output result: rd value is +/-ve, +/-zero, NaN All bits of rd are toggled UF flag have been set |  | Functional Coverage |  |  | 1) use func coverage from Imperas 2) Ques: why specific flag is expected at output? Ans: because has bug on this, need to stress on this scenario
[7 empty] | Constraints: The instructions generated are precedeed by a multicycle F instruction |  | Test Coverage, Functional Coverage | f_multicycle_test |  | 1) this constraint is due to formal verification not handling cases where a multi-cycle instruction precedes a F instruction 2) user-defined core-v-verif func coverage
Unprivileged ISA 20191213 Chapter 11.7 | Single-Precision Floating-Point Conversion and Move Instructions | FCVT.W[U].S | F or ZFINX | 1..FPU_OTHERS_LAT + 1 | Y | fcvt.w[u].s rd, rs1 Converts a floating-point number in floating-point register rs1 to a (un)signed 32-bit in integer register rd. | Register operands: All possible rs1 registers are used. All possible rd registers are used. | corev_rand_fp_instr_test, corev_rand_fp_instr_w_special_ops_test, corev_rand_fp_instr_mlt_cyc_test | Functional Coverage |  |  | 1) use func coverage from Imperas
[7 empty] | Input operands: rs1 value is minimum valid input, zero, maximum valid input. rs1 value is out-of-range negative input, out-of-range positive input, -infty, +infty, NaN, <SUBNORMAL> All bits of rs1 are toggled |  | Functional Coverage |  |  | 1) use func coverage from Imperas
[7 empty] | Output result: rd values for out-of-range values, negative, positive, zero (if applicable) All bits of rd are toggled NV flag have been set |  | Functional Coverage |  |  | 1) use func coverage from Imperas 2) Ques: why specific flag is expected at output? Ans: because has bug on this, need to stress on this scenario
[7 empty] | Constraints: The instructions generated are precedeed by a multicycle F instruction |  | Test Coverage, Functional Coverage | f_multicycle_test |  | 1) this constraint is due to formal verification not handling cases where a multi-cycle instruction precedes a F instruction 2) user-defined core-v-verif func coverage
|  | FCVT.S.W[U] | F or ZFINX | 1..FPU_OTHERS_LAT + 1 | NA | fcvt.s.w[u] rd, rs1 Converts a (un)signed 32-bit in integer register rs1 to a floating-point number in floating-point register rd | Register operands: All possible rs1 registers are used. All possible rd registers are used. | corev_rand_fp_instr_test, corev_rand_fp_instr_w_special_ops_test, corev_rand_fp_instr_mlt_cyc_test | Functional Coverage |  |  | 1) use func coverage from Imperas
[7 empty] | Input operands: rs1 value is minimum valid input, zero, maximum valid input. rs1 value is within or out of range of float percision for signed/unsigned All bits of rs1 are toggled |  | Functional Coverage |  |  | 1) use func coverage from Imperas
[7 empty] | Output result: rd values for out-of-range values, negative, positive, zero (if applicable) All bits of rd are toggled |  | Functional Coverage |  |  | 1) use func coverage from Imperas
[7 empty] | Constraints: The instructions generated are precedeed by a multicycle F instruction |  | Test Coverage, Functional Coverage |  |  | 1) this constraint is due to formal verification not handling cases where a multi-cycle instruction precedes a F instruction 2) user-defined core-v-verif func coverage
|  | FSGNJ[N/X].S | F or ZFINX | 1..FPU_OTHERS_LAT + 1 | Y | fsgnj[n/x].s rd, rs1, rs2 Produce a result that takes all bits except the sign bit from rs1. For fsgnj, the result’s sign bit is rs2 sign bit. For fsgnjn, the result's sign bit is the opposite of rs2 sign bit For fsgnjx, the result's sign bit is a XOR between rs2 sign bit and rs1 sign bit | Constraints: The instructions generated are precedeed by a multicycle F instruction | corev_rand_fp_instr_mlt_cyc_test | Test Coverage, Functional Coverage | f_multicycle_test |  | 1) this constraint is due to formal verification not handling cases where a multi-cycle instruction precedes a F instruction 2) user-defined core-v-verif func coverage
|  | FMV.W.X | F | ?? | NA | fmw.w.x rd,rs1 Move the single-precision value encoded in IEEE 754-2008 standard encoding from the lower 32 bits of integer register rs1 to the floating-point register rd. | Constraints: The instructions generated are precedeed by a multicycle F instruction | corev_rand_fp_instr_mlt_cyc_test | Test Coverage, Functional Coverage | f_multicycle_test |  | 1) this constraint is due to formal verification not handling cases where a multi-cycle instruction precedes a F instruction 2) user-defined core-v-verif func coverage
|  | FMV.X.W | F | ?? | NA | fmw.x.w rd,rs1 Move the single-precision value in floating-point register rs1 represented in IEEE 754-2008 encoding to the lower 32 bits of integer register rd. | Constraints: The instructions generated are precedeed by a multicycle F instruction | corev_rand_fp_instr_mlt_cyc_test | Test Coverage, Functional Coverage | f_multicycle_test |  | 1) this constraint is due to formal verification not handling cases where a multi-cycle instruction precedes a F instruction 2) user-defined core-v-verif func coverage
Unprivileged ISA 20191213 Chapter 11.8 | Single-Precision Floating-Point Compare Instructions | FEQ.S | F or ZFINX | 1..FPU_OTHERS_LAT + 1 | Y | feq.s rd,rs1,rs2 Performs a quiet equal comparison between floating-point registers rs1 and rs2 and record the Boolean result in integer register rd. Only signaling NaN inputs cause an Invalid Operation exception. The result is 0 if either operand is NaN. | Constraints: The instructions generated are precedeed by a multicycle F instruction | corev_rand_fp_instr_mlt_cyc_test | Test Coverage, Functional Coverage | f_multicycle_test |  | 1) this constraint is due to formal verification not handling cases where a multi-cycle instruction precedes a F instruction 2) user-defined core-v-verif func coverage
|  | FLT.S | F or ZFINX | 1..FPU_OTHERS_LAT + 1 | Y | flt.s rd,rs1,rs2 Performs a quiet less comparison between floating-point registers rs1 and rs2 and record the Boolean result in integer register rd. Only signaling NaN inputs cause an Invalid Operation exception. The result is 0 if either operand is NaN. | Constraints: The instructions generated are precedeed by a multicycle F instruction | corev_rand_fp_instr_mlt_cyc_test | Test Coverage, Functional Coverage | f_multicycle_test |  | 1) this constraint is due to formal verification not handling cases where a multi-cycle instruction precedes a F instruction 2) user-defined core-v-verif func coverage
|  | FLE.S | F or ZFINX | 1..FPU_OTHERS_LAT + 1 | Y | fle.s rd,rs1,rs2 Performs a quiet less or equal comparison between floating-point registers rs1 and rs2 and record the Boolean result in integer register rd. Only signaling NaN inputs cause an Invalid Operation exception. The result is 0 if either operand is NaN. | Constraints: The instructions generated are precedeed by a multicycle F instruction | corev_rand_fp_instr_mlt_cyc_test | Test Coverage, Functional Coverage | f_multicycle_test |  | 1) this constraint is due to formal verification not handling cases where a multi-cycle instruction precedes a F instruction 2) user-defined core-v-verif func coverage
Unprivileged ISA 20191213 Chapter 11.8 | Single-Precision Floating-Point Classify Instruction | FCLASS | F or ZFINX | 1..FPU_OTHERS_LAT + 1 | Y | fclass.s rd,rs1 Examines the value in floating-point register rs1 and writes to integer register rd a 10-bit mask that indicates the class of the floating-point number. The format of the mask is described in the table 11.5 (page 72) The corresponding bit in rd will be set if the property is true and clear otherwise. All other bits in rd are cleared. Note that exactly one bit in rd will be set. | Constraints: The instructions generated are precedeed by a multicycle F instruction | corev_rand_fp_instr_mlt_cyc_test | Test Coverage, Functional Coverage | f_multicycle_test |  | 1) this constraint is due to formal verification not handling cases where a multi-cycle instruction precedes a F instruction 2) user-defined core-v-verif func coverage
Others test scenario
1) mixtures of load store instructions between cv32 andcvfpu with/without operand dependency |  |  |  |  | load | rd(fpu) == rd(cv32) | questions: how imperas ISS do comparison for load store instructions? E.g for load, will Imperas has its expected rd to be compared with dut rd?
[6 empty] | use instr_1 other than load to update the rd the instr_2 can be either one - both rd are diff - both rd are same - previous rd is current rs - previous rs is current rd - previous and current has no dependency at all instr_1 and instr_2 are parallel thread execution (cv32 and cvfpu) cv32 first then cvfpu / cvfpu first then cv32 | data forwarding fp instr is multicycle latency most of the alu instr are single latency cycle
Note on E2: [Threaded comment] Your version of Excel allows you to read this threaded comment; however, any edits to it will get removed if the file is opened in a newer version of Excel. Learn more: https://go.microsoft.com/fwlink/?linkid=870924 Comment: Refer user_manual table 6-1
Note on H2: [Threaded comment] Your version of Excel allows you to read this threaded comment; however, any edits to it will get removed if the file is opened in a newer version of Excel. Learn more: https://go.microsoft.com/fwlink/?linkid=870924 Comment: Does float specific values should be covered, as formal verification is done ?
Note on H34: [Threaded comment] Your version of Excel allows you to read this threaded comment; however, any edits to it will get removed if the file is opened in a newer version of Excel. Learn more: https://go.microsoft.com/fwlink/?linkid=870924 Comment: Is there any specific values like float to integer ?

## Sheet1 (hidden)
floating point multicycle
| add / mul |  | when FPU_ADDMUL_LAT > 0
| cmp, cvt, csf |  | FPU_OTHERS_LAT > 0
| division / sqrt |  | 1..12
Note
| rm (rounding mode) randomization is auto done by the generator |  |  |  | no action is required
patterns
|  | -/+ zero | s<000_0000_0><000_0000_0000_0000_0000_0000>
|  | -/+ infinity | s<111_1111_1><000_0000_0000_0000_0000_0000>
|  | NAN (quiet and signal) | For example, a bit-wise example of a IEEE floating-point standard single precision (32-bit) NaN would be: s111 1111 1axx xxxx xxxx xxxx xxxx xxxx where s is the sign (most often ignored in applications), a determines the type of NaN, and x is an extra payload (most often ignored in applications). If a = 1, it is a quiet NaN; if a is zero and the payload is nonzero, then it is a signaling NaN. | A signalling NaN will produce a signal, usually in the form of exception from the FPU. Whether the exception is thrown depends on the state of the FPU
-/+ subnormal numbers
https://www.geeksforgeeks.org/ieee-standard-754-floating-point-numbers/
https://stackoverflow.com/questions/8341395/what-is-a-subnormal-floating-point-number
https://courses.physics.illinois.edu/cs357/sp2020/notes/ref-4-fp.html

## sim_result (hidden)
No | Test | Config | has_ISS | Date | Git repo |  | SEED |  | Sim Status |  | Remark
[5 empty] | core | core-v-verif | Gen | Test | Pass | Fail
1 | corev_fp_instr_test_for_regr | pulp_fpu | No | 2023-06-05 | CV_CORE_BRANCH ?= dev_hw_loop_better_apu_rebase | cv32e40p/dev-baoshan-update_fp_stream_tests_stage3 | random | random |  | 2 loops - (12/12 - ALL PASSED) | 1) To screen possible errors in core rvvi bhv when imperas referance is disabled (has_iss=no)
2 | corev_fp_zfinx_instr_test_for_regr | pulp_fpu_zfinx | No | 2023-06-05 |  |  | random | random |  | NA (12/12 - ALL PASSED)
3 | corev_fp_instr_test_for_regr | pulp_fpu_1cyclat | No | 2023-06-05 |  |  | 524712721 240055239 | 250219142 905287469 |  | 2/12 test are failings # ** Fatal: Reorder queue too long
4 | corev_fp_instr_test_for_regr | pulp_fpu | No | 2023-06-06 | CV_CORE_BRANCH ?= dev_hw_loop_better_apu_rebase | cv32e40p/dev-baoshan-update_fp_stream_tests_stage3 | 225795673 | 982564030 |  | +test_override_fp_instr_stream=3 | 1 loop - 1/8 test is failing pulp_fpu_0606_no4
5 | corev_fp_zfinx_instr_test_for_regr | pulp_fpu_zfinx | No | 2023-06-06 |  |  | 396344745 | 253111894 |  | +test_override_fp_instr_stream=3 | 1 loop - 1/8 test is failing pulp_fpu_zfinx_0606_no4
6 | corev_fp_instr_test_for_regr | pulp_fpu | Yes | 2023-06-06 |  |  | random | random |  | +test_override_fp_instr_stream=<num> | 2 loops - 7/16 tests are failing failing idx - 1,2,3,6,7, 11, 15 pulp_fpu_0606_no6
7 | corev_fp_zfinx_instr_test_for_regr | pulp_fpu_zfinx | Yes | 2023-06-09 |  |  | random | random |  | +test_override_fp_instr_stream=<num> | 2 loops - 12/16 tests are failing failing idx - 0,1,3,5,6,7,8,9,10,12 sanity all failed
8 | corev_fp_instr_test_for_regr | pulp_fpu | No | 2023-06-13 | CV_CORE_BRANCH ?= dev_trap_by_minstret | cv32e40p/dev-baoshan-refine_fp_stream_lib_0613 | random | random |  | 2 loops - (15/16 - PASSED) 1 failed - known BE assertion errors | 1) To screen possible errors in core rvvi bhv when imperas referance is disabled (has_iss=no) the core repo has no fixes for no3 above
9 | corev_fp_zfinx_instr_test_for_regr | pulp_fpu_zfinx | No | 2023-06-13 | [5 empty] | 2 loops - (15/16 - PASSED)
10 | corev_fp_instr_test_for_regr | pulp_fpu_1cyclat | No | 2023-06-13 | [5 empty] | 2 loops - (11/16 - PASSED)
11 | corev_fp_instr_test_for_regr | pulp_fpu | No | 2023-06-21 | CV_CORE_BRANCH ?= dev_apu_lsu_rvfi_conflict | dev/cv32e40p | random | random |  | 2 loops (1/16 - FAILED) | refer Issue_tracker
12 | corev_fp_zfinx_instr_test_for_regr | pulp_fpu_zfinx | [7 empty] | 2 loops (16/16 - PASSED)
13 | corev_fp_instr_test_for_regr | pulp_fpu_1cyclat | [7 empty] | 2 loops (4/16 - FAILED)
14 | corev_fp_instr_test_for_regr | pulp_fpu_4cyclat | [7 empty] | 2 loops (9/16 - FAILED)
15 | corev_fp_zfinx_instr_test_for_regr | pulp_fpu_zfinx_1cyclat | [7 empty] | 2 loops (2/16 - FAILED)
16 | corev_fp_zfinx_instr_test_for_regr | pulp_fpu_zfinx_4cyclat | [7 empty] | 2 loops (3/16 - FAILED)
17 | corev_fp_instr_test_for_regr | pulp_fpu | Yes | 2023-06-27 | CV_CORE_REPO ?= https://github.com/openhwgroup/cv32e40p CV_CORE_BRANCH ?= dev CV_CORE_HASH ?= head | dev/cv32e40p | random | random |  | ALL | test cvfpu v0.8.0 version with has_iss=yes
18 | corev_fp_instr_test_for_regr | pulp_fpu | Yes | 2023-06-28 | CV_CORE_REPO ?= https://github.com/YoannPruvost/cv32e40p CV_CORE_BRANCH ?= cv32e40p/dev_debug CV_CORE_HASH ?= head | dev/cv32e40p hash: 309ac0c9 | random | random | 8 | 10
19 | corev_fp_zfinx_instr_test_for_regr | pulp_fpu_zfinx | [6 empty] | 10 | 8
20 | corev_fp_instr_test_for_regr | pulp_fpu_3cyclat | [6 empty] | 0 | 18
21 | corev_fp_zfinx_instr_test_for_regr | pulp_fpu_zfinx_3cyclat |  | 2023-06-30 |  |  |  |  | 0 | 18
22 |  |  |  | 1 | Resolve following fixmes/(review feedbacks) - Add new extended class to insert mixed-instrs within a stream - Add regressions bash script - Update test yaml files
23 |  |  |  | 2 | Update verif plan
24
25
26
22 | corev_fp_instr_test_for_regr | pulp_fpu | yes | 2023-07-04 | CV_CORE_REPO ?= https://github.com/openhwgroup/cv32e40p CV_CORE_BRANCH ?= dev CV_CORE_HASH ?= head hash: b883519 | dev/cv32e40p hash: 02ce3b8a | random | random | 12 | 6 | 1) no_fence, no_mulh (exclude these to see whether there are other issues in cv32e40p_rvfi) 2) core with https://github.com/openhwgroup/cv32e40p/pull/824 3) core with Yoann bhv updates 4) manual tb updates for https://github.com/openhwgroup/core-v-verif/pull/2011
23 | corev_fp_zfinx_instr_test_for_regr | pulp_fpu_zfinx | yes | 2023-07-05 |  |  |  |  | 14 | 4
24 | corev_fp_instr_test_for_regr | pulp_fpu | yes | 2023-07-06 |  |  |  |  | 13 | 4
25 | corev_fp_zfinx_instr_test_for_regr | pulp_fpu_zfinx | yes | 2023-07-07 |  |  |  |  | 6 | 1
26 | corev_fp_instr_test_for_regr | pulp_fpu_1cyclat | yes | 2023-07-10 |  |  |  |  | 0 | 18
27 | corev_fp_instr_test_for_regr | pulp_fpu | yes | 2023-07-10 | with fixes on reorder issue (update #1) | cv32e40p/dev-baoshan-rvfi_issue_repo1 | random | random | 35 | 3 | 1) with fence, no mulh
28 | corev_fp_zfinx_instr_test_for_regr | pulp_fpu_zfinx | yes | 2023-07-10 |  |  |  |  | 66 | 2
29 | corev_fp_instr_test_for_regr | pulp_fpu | yes | 2023-07-13 | with fixes on reorder issue (update #2) | cv32e40p/dev-baoshan-rvfi_issue_repo1 | random | random | 18 | 0 | 1) with fence, no mulh
30 | corev_fp_zfinx_instr_test_for_regr | pulp_fpu_zfinx | [6 empty] | 17 | 1
31 | corev_fp_instr_test_for_regr | pulp_fpu |  |  |  |  | random | random | 50 | 0 | 1) with fence, no mulh 2) selected list and run more iteration tests (exclude 0,2,5,san)
32 | corev_fp_zfinx_instr_test_for_regr | pulp_fpu_zfinx | [6 empty] | 47 | 3
33 | corev_fp_instr_test_for_regr | pulp_fpu_1cyclat |  |  | with fixes on issue_tracker#2 (update #1) |  | random | random | 8 | 1 | 1) with fence, no mulh
34 | corev_fp_zfinx_instr_test_for_regr | pulp_fpu_zfinx_1cyclat | [6 empty] | 9 | 0
35 | corev_fp_instr_test_for_regr | pulp_fpu_2cyclat |  |  |  |  | random | random | 3 | 6
36 | corev_fp_zfinx_instr_test_for_regr | pulp_fpu_zfinx_2cyclat | [6 empty] | 9 | 0
37 | corev_fp_zfinx_instr_test_for_regr | pulp_fpu_zfinx_3cyclat |  |  |  |  | random | random | 9 | 0
38 | corev_fp_instr_test_for_regr | pulp_fpu | yes | 2023-07-14 | dev_rvfi_fix | dev-baoshan-rvfi_issue_repo2_5de3a621 | random | random | 18 | 0 | 1) no mulh; 2) cv32e40p hash: 5de3a621 with additional updates; 3) no.40 is due to same issue as previous 4) no.41 is due to the known rtl issue on "Jr"
39 | corev_fp_zfinx_instr_test_for_regr | pulp_fpu_zfinx | [6 empty] | 18 | 0
40 | corev_fp_instr_test_for_regr | pulp_fpu_3cyclat |  |  |  |  | random | random | 0 | 18
41 | corev_fp_zfinx_instr_test_for_regr | pulp_fpu_zfinx_3cyclat | [6 empty] | 16 | 2
42 | corev_fp_instr_test_for_regr | pulp_fpu | yes | 2023-07-17 | dev_rvfi_fix | dev-baoshan-rvfi_issue_repo2_5de3a621 | random | random | 18 | 0 | 1) no mulh; 2) cv32e40p hash: 5de3a621 with additional updates; 3) verify siemens tool issue is resolved with 2023 questasim 4) zfinx - known rtl issue on "Jr"
43 | corev_fp_zfinx_instr_test_for_regr | pulp_fpu_zfinx | [6 empty] | 17 | 1
44 | corev_fp_instr_test_for_regr | pulp_fpu | yes | 2023-07-17 | dev_rvfi_fix | cv32e40p/dev-baoshan-for_improve_cov | random | random | 31 | 1 | 1) same as above with only changes is verif branch 2) zfinx - known rtl issue on "Jr" 3) the locator attemp limit reached - stream issue - fixed
45 | corev_fp_zfinx_instr_test_for_regr | pulp_fpu_zfinx | [6 empty] | 31 | 1
46 | corev_fp_instr_test_for_regr | pulp_fpu | yes | 2023-07-17 |  |  | random | random | 40 | 0 | 1) same as above with new terminals for new emperas version
47 | corev_fp_zfinx_instr_test_for_regr | pulp_fpu_zfinx | [6 empty] | 39 | 1
48 | corev_fp_instr_test_for_regr | pulp_fpu | yes | 2023-07-17 |  |  | random | random | 77 | 3
49 | corev_fp_zfinx_instr_test_for_regr | pulp_fpu_zfinx | [6 empty] | 80 | 0
50 | corev_fp_instr_test_for_regr | pulp_fpu | yes | 2023-07-19 | dev_rvfi_fix | cv32e40p/dev-baoshan-for_improve_cov | random | random | 89 | 1 | 1) no mulh; 2) stream updates: clear fflag for all streams class 3) new stream "cv32e40p_fp_followed_by_csrr_instr_stream" 4) locator limit increase from 100-> 200
51 | corev_fp_zfinx_instr_test_for_regr | pulp_fpu_zfinx | [6 empty] | 90 | 0
52 | corev_fp_instr_test_for_regr | pulp_fpu | yes | 2023-07-19 | dev_rvfi_fix | cv32e40p/dev-baoshan-for_improve_cov | random | random | 88 | 2 | 1) no mulh; 2) stream updates: clear fflag for all streams class for every fp_instr (apply on specific streams)
53 | corev_fp_zfinx_instr_test_for_regr | pulp_fpu_zfinx | [6 empty] | 89 | 1
54 | corev_fp_instr_test_for_regr | pulp_fpu | yes | 2023-07-24 | ypr_bef_hol | cv32e40p/dev-baoshan-regr_update | random | random | 2 | 6 | 1) no mulh; 2) imperas: eng.20230613.0
55 | corev_fp_instr_test_for_regr | pulp_fpu_1cyclat | yes | 2023-07-24 |  |  |  |  | 0 | 8
56 | corev_fp_instr_test_for_regr | pulp_fpu | yes | 2023-07-24 | dev_rvfi_fix | cv32e40p/dev-baoshan-regr_update | random | random | 8 | 0 | 1) no mulh; 2) imperas: eng.20230613.0
58 | corev_fp_instr_test_for_regr | pulp_fpu_1cyclat | yes | 2023-07-24 | ypr_bef_hol (cv32e40p_rvfi.sv_only_yoann_fix) | cv32e40p/dev-baoshan-regr_update | random | random | 1 | 7 | 1) no mulh; 2) imperas: eng.20230613.0 3) cv32e40p_rvfi.sv_only_yoann_fix
59 | corev_fp_instr_test_for_regr | pulp_fpu | yes | 2023-07-25 | dev_dd_pgo_rtl_bug28 | cv32e40p/dev-baoshan-regr_update | random | random | 15 | 1 | 1) with mulh
60 | corev_fp_instr_test_for_regr | pulp_fpu | yes | 2023-07-25 |  |  |  |  | 7 | 1
61 | corev_fp_instr_test_for_regr | pulp_fpu | yes | 2023-07-26 | cv32e40p_BACKUP_2023_07_26_rvfi_workaroud1_n_bug28 | cv32e40p/dev-baoshan-regr_update | random | random | 13 | 3 | 1) with mulh 2) cv32e40p_rvfi.sv_only_yoann_fix + workaround1 (#1) 3) imperas: eng.20230613.0 4) workaround1 (#1) has issue
62 | corev_fp_zfinx_instr_test_for_regr | pulp_fpu_zfinx | [6 empty] | 15 | 1
63 | corev_fp_instr_test_for_regr | pulp_fpu | [6 empty] | 15 | 1 | 1) cv32e40p_rvfi.sv_only_yoann_fix + workaround1 (#2) 2) workaround1 (#2) has issue
64 | corev_fp_instr_test_for_regr | pulp_fpu_2cyclat | [6 empty] | 0 | all
65 | corev_fp_instr_test_for_regr | pulp_fpu_2cyclat | [6 empty] | 0 | all | 1) cv32e40p_rvfi.sv_only_yoann_fix + workaround1 (#3) 2) all errors are related to mulh
66 | corev_fp_instr_test_for_regr | pulp_fpu | [6 empty] | 16 | 0 | 1) no mulh 2) cv32e40p_rvfi.sv_only_yoann_fix + workaround1 (#3) 4) 2cyclat: 1err(jr related)
67 | corev_fp_instr_test_for_regr | pulp_fpu_2cyclat | [6 empty] | 15 | 1
Reproduce steps:
1 | git pull <branch> for core-v-verif as above table
2 | Update the CV_CORE_BRANCH as above table
2 | rerun cmds as below (please fill up the <INPUTS> accordingly)
make gen_corev-dv TEST=<TEST> CFG=<Config> SIMULATOR=vsim CFG_PLUSARGS="+test_override_fp_instr_stream=<IDX>" SEED=<Gen>
make test TEST=<TEST> WAVES=1 CFG=<Config> SIMULATOR=vsim USE_ISS=<has_iss> SEED=<GEN2>
| Input | Value
| <TEST> | corev_sanity_fp_instr_test
| <Config> | pulp_fpu_4cyclat
| <IDX> | 0
| <GEN> | 459302641
g -r "SIMULATION P" *

## debug_tracker (hidden)
No | Date | sim_result | Err msg | Remark
1 | 2023-06-06 | 4, 5 | # UVM_ERROR @ 2082.300 ns : uvma_obi_memory_assert.sv(226) reporter [OBIMEMASRT] be of 0x0 not consistent with addr 0x7fc00004 # UVM_ERROR @ 2082.300 ns : uvma_obi_memory_assert.sv(209) reporter [OBIMEMASRT] be of 0x0 was not contiguous # UVM_ERROR @ 2082.300 ns : uvma_obi_memory_assert.sv(185) reporter [OBIMEMASRT] be was zero during an address cycle | known issues for fdiv/fsqrt
2 | 2023-06-06 | 6 | failing idx[1] - Fatal: Reorder queue too long (known issue - reported) -> email "[core-v-verif] Fatal: Reorder queue too long" failing idx[2] - mul.s f26,f29,f1,rdn' - FPR register value mismatch failing idx[3] - seed (gen,test) (339181287, 490098654) -> email "[cvfpu] overflow flag is set in fpu during division infinity by zero" # Info (IDV) Instruction executed prior to mismatch '0x432(main+280): 19047a53 fdiv.s f20,f8,f16' # Error (IDV) CSR register value mismatch (HartId:0, PC:0x00000432 main+280): # Info (IDV) 0> CSR 001 (fflags) # Info (IDV) . dut:0x00000015 NV:1 DZ:0 OF:1 UF:0 NX:1 # Info (IDV) . ref:0x00000011 NV:1 DZ:0 OF:0 UF:0 NX:1 failing idx[6] - similar to idx[2] failing sanity[0] - similar to idx[3] failing idx[10] - seed (273434038,214969984) - email "[cv32e40p] operands of current execution multicycle fpu instruction was corrupted by next decoded fp instruction" Info (IDV) Instruction executed prior to mismatch '0x468(main+348): 58082b53 fsqrt.s f22,f16,rdn' Info (IDV) . dut:0x7fc00000 Info (IDV) . ref:0x3f39fb371490.000 ns 491 00000468 58082b53 fsqrt.s f22, f16 f22=7fc00000 f16:3f071d0d | with has_iss=yes; only anlaysis the first error idx[1] - has sent to Yoann, pending fix idx[2] - known issue related to rdn when result is 0 - https://github.com/openhwgroup/cv32e40p/issues/728 idx[3] - has sent to Pascal, potential bug idx[10] - has sent to Pascal, otential bug
3 | 2023-06-09 | 7 | failing idx[0] - known issue - similar to no2.idx[2] failing idx[1] - should DZ flag set when 0/0 ?? Info (IDV) Instruction executed prior to mismatch '0x3c2(main+518): 19ad4453 fdiv.s x8,x26,x26,rmm' 974.000 ns 319 000003c2 19ad4453 fdiv.s x8, x26, x26 x8=7fc00000 x26:00000000 x26:00000000 Info (IDV) . dut:0x0000001d NV:1 DZ:1 OF:1 UF:0 NX:1 Info (IDV) . ref:0x00000015 NV:1 DZ:0 OF:1 UF:0 NX:1 failing idx[3,8,10] - known issue ?? - FDIV.FSQRT.Rounding.Mode.Calculation.Mismatches.xlsx Info (IDV) Instruction executed prior to mismatch '0x53a(main+850): 58053153 fsqrt.s x2,x10,rup' 2336.000 ns 773 0000053a 58053153 fsqrt.s x2, x10 x2=1ed8ee14 x10:0005be95 Info (IDV) . dut:0x1ed8ee14 Info (IDV) . ref:0x1ed8ee15 failing idx[5,6,7,9,12] - known issue - similar to idx[0] failing sanity[0,2] - similar to idx [3] | failing idx - 0,1,3,5,6,7,8,9,10,12
4 | 2023-06-21 | 11 | failing idx[3] - known issue - be of 0x0 not consistent with addr 0x7fc00004 | pulp_fpu;
5 |  | 13 | failing idx[3,10] - known issue - be of 0x0 not consistent with addr 0x7fc00004 failing sanity[0,1] - known issue - be of 0x0 not consistent with addr 0x7fc00004 | pulp_fpu_1cyclat;
6 |  | 14 | failing idx[0] - rtl assertions at cv32e40p_mult.sv Line: 358,368,378 (first error) + known issues (BE of 0x0 not consistent with addr 0x7fc00004) + Fatal: Reorder queue too long failing idx[1,2, 6,7,8,10,13] - rtl assertions at cv32e40p_mult.sv Line: 358,368,378 (first error) + 1 known issue (BE ....) failing sanity[1] - rtl assertions at cv32e40p_mult.sv Line: 358,368,378 (first error) + Fatal: Reorder queue too long | fpu_4cyclat; 9 failing tests
7 |  | 15 | failing_idx[3,10] - rtl assertions at cv32e40p_mult.sv Line: 368,358 (first error) + 1 known issue (BE related) | fpu_zfinx_1cyclat; CV32E40P_FP_N_MIXED_INSTR_MORE_FDIV_FSQRT_STREAM
8 |  | 16 | failing idx[3,10] - rtl assertions at cv32e40p_mult.sv Line: 358,368,378 (first error) + 1 known issue (BE ....) failing idx[9] - rtl assertions at cv32e40p_mult.sv Line: 358,368,378 (first error) + Fatal: Reorder queue too long | pulp_fpu_zfinx_4cyclat; 3 failing tests
9 | 2023-06-28 | 18 | failing[0,2,3,5,9,11,14, s1] - email [cv32e40p] mult_i assertion error failing[7] - mismatch '0x1b62(main+6222): dbf42987 flw f19,-577(x8) -- email: [cv32e40p_rvfi] rvfi send wrong info for specific scenario (tracker no.4) failing[s0] - known issue_1 (be of 0x0 …) | rerun_gen corev_fp_instr_test_for_regr pulp_fpu 978247814 fp_operand_forwarding rerung_test corev_fp_instr_test_for_regr pulp_fpu 996936320 yes
10 |  | 19 | failing[3,4,10,13] - mulh* related - https://github.com/openhwgroup/cv32e40p/issues/652 (Pascal is fixing this now) failing[7] - mismatched...lhu x10,1019(x13) -- same as no9.failing[7] failing[11] - known issue_1 (be of 0x0 …) failing[15] - mismatched...lw x11,1138(x23)' -- same as no9.failing[7]
11 |  | 20, 26 | failing[ALL] - mismatched…fmv.s.x -- email: [cv32e40p_rvfi] rvfi does not probe CSR registers correctly for fpu with pipeline latency added (tracker no.2) | pulp_fpu_3cyclat; also affected *_1cyclat config
12 | 2023-06-30 | 21 | failing[ALL] - mismatched…mulh* related - https://github.com/openhwgroup/cv32e40p/issues/652 (Pascal is fixing this now) | pulp_fpu_zfinx_3cyclat
13 | 2023-07-04 | 22 | failing[3,9,11, san0] - Reorder queue too long (tracker no.1) failing[13] - 00090067 jr x18' - Bug_Report_20230628 (no1; similar to but not exact; check with PGO on this matter - suffix = _<date>_dbg_F13 failing[15] - 01e509b3 add x19,x10,x30' - email: [cv32e40p_rvfi] wrong rd captured in xreg during b2b instruction with same rd (tracker no.3) | 1) no_fence, no_mulh (exclude these to see whether there are other issues in cv32e40p_rvfi) 2) core with https://github.com/openhwgroup/cv32e40p/pull/824 3) core with Yoann bhv updates 4) manual tb updates for https://github.com/openhwgroup/core-v-verif/pull/2011
14 | 2023-07-05 | 23 | failing[3,9,11, san0] - Reorder queue too long - [3] stuck due to lh; similar to email [cv32e40p_rvfi] Reorder fatal error - [9] stuck during lw; similar to email [cv32e40p_rvfi] Reorder fatal error - [9] stuck during lui; similar to email [cv32e40p_rvfi] Reorder fatal error - [san0] stuck due to c.lw; similar to email [cv32e40p_rvfi] Reorder fatal error
15 | 2023-07-06 | 24 | failing[1,3,9,11] - Reorder queue too long
16 | 2023-07-07 | 25 | failing[6] - test hang due to the jump to test_done issue - constraint issue? - siemens report has been filed
17 | 2023-07-10 | 27 | failing[7] - try1 - similar to tracker no.4 failing[7],try2 ; failing[2],try3 - Reorder queue too long; failing[15],try2; failing[5],try3 - similar to tracker no.4 | 1) no fence, no mulh 2) with rvfi fixes on reorder issue
18 |  | 28 | failing[7], try1 - similar to status_tracker no.4 failing[23],try4 - c7952383 lw x7,-903(x10)' - similar to tracker no.4 (Yes, if Yoan cannot reproduce, pass him this info instead, pulp_fpu_run27_try3_dbg_F5)
19 | 2023-07-13 | 30 | failing[san0] - Bug_Report_20230628 (no1; similar to but not exact; check with PGO on this matter - suffix = _<date>_dbg_F13 | Pascal said ths is a bug that need to be fixed
20 |  | 32 | failing[14,59] - Bug_Report_20230628 (no1; similar to but not exact; check with PGO on this matter - suffix = _<date>_dbg_F13 failing[79] - sra x18,x5,x1 - similar to tracker no.3
21 |  | 33 | failing[7] - lbu x31,1330(x21) - similar to tracker no.3
22 |  | 35 | failing[1,2,3,4,7,san] - lui x5 - tracker no.2 is not fully cleaned (updated email)
23 | 2023-07-17 | 47 | failing[20] - rem x2,x18,x22' - 1 err only - similar to tracker no.3
24 |  | 48 | failing[17] - Bug_Report_20230628 (no1; similar to but not exact; check with PGO on this matter - suffix = _<date>_dbg_F13 failing[san6] - similar to tracker no.3 (good to rerun when fix is ready) failing[san3] - rand_cnt hit limit 100 and not able to find space for instr placement (this is an issue here..rarely happen but it does happen....how to fix?) | san3 and san6 need further action in future
25 | 2023-07-19 | 50 | failing[28] - new - DUT WRAPPER virtual peripheral signaled exit_value=20000000 - uvmt_cv32_firmware_test.sv //TODO: exit_value will not be valid | this TODO was put by Mike in Y2020 - //TODO: exit_value will not be valid - need to add a latch in the vp_status_vif ** not able to reproduce in same repo with same seed, why ??
26 |  | 52 | failing[san0] - fcvt.w.s x … - https://github.com/openhwgroup/cvfpu/issues/83 failing[san7] - license checkout issue | pending fix for cvfpu
27 |  | 53 | failing[52] - fcvt.w.s x … - https://github.com/openhwgroup/cvfpu/issues/83
28 | 2023-07-24 | 54, 58 | failing[2] - lw x2 - rerun with Yoann's fix only resolved the failure - Jain to debug this failing[3] - addi x25 - rerun with Yoann's fix only still not able to resolve the error - pending to debug - reply to Yoann
29 | 2023-07-25 | 59, 60 | failing[0] - mulhsu x28 - bug28 | debug summary sent to Pascal
Note
1 | [Xavier] Pascal will start to look into fp issues starting from July
2 | Xavier to share the information in adding tests in jenkins jobs to run
3 | Review fp cov: |  | https://github.com/dd-vaibhavjain/core-v-verif/commits/cv32e40p/dev_vja_f_zfinx_cov
uvme_rv32f_covg.sv is the related coverage component
4 | 2023-06-06 | do not run cyclat config until Yoann has fixed the reorder issue
5 | add regr jobs in jenkins once v2.0 is available in jenkins
6 | update the fp verif plan with this

## issue_tracker (hidden)
No | Issue |  | Priority | Sandbox | Steps to Reproduce use QUESTA version 2022.4 for no.1 till no.5 use QUESTA version 2023.2_1 for no.6 and above | Owner | Status | Remark
| Description / [Refer Attachment] | Report Date
1 | [cv32e40p_rvfi] Reorder fatal error | 2023-07-05 | P0 | core-v-verif_FOR_COMMIT_[1/2] | > make gen_corev-dv TEST=corev_fp_zfinx_instr_test_for_regr CFG=pulp_fpu_zfinx SIMULATOR=vsim SEED=770440033 CFG_PLUSARGS="+test_override_fp_instr_stream=fp_n_mixed_instr_more_fdiv_fsqrt" > make test TEST=corev_fp_zfinx_instr_test_for_regr CFG=pulp_fpu_zfinx SIMULATOR=vsim WAVES=1 SEED=678596116 USE_ISS=yes GUI=yes | Yoann | Fixed (13-July) | Main blocking issue in FP tests for default config (no latency configuration) ** verified, refer sim_result 29-32
2 | [cv32e40p_rvfi] rvfi does not probe CSR registers correctly for fpu with pipeline latency added | 2023-07-04 | P0 | core-v-verif_FOR_COMMIT_0724 | https://gitlab.dolphin.fr/speed_processing/ml_ai_processing/cv32e40p/cv32e40p-ohg/design/-/issues/2 | Yoann | update #1, #2 still not clean | Main blocking issue in FP tests for tests with latency but is related to design issue. ** rvfi need further improvement to handle such condition ** workaround is applied temporary
3 | [cv32e40p_rvfi] wrong rd captured in xreg during b2b instruction with same rd | 2023-07-06 | P1 | core-v-verif_FOR_COMMIT_3 | > make gen_corev-dv TEST=corev_fp_instr_test_for_regr CFG=pulp_fpu SIMULATOR=vsim SEED=937293495 CFG_PLUSARGS="+test_override_fp_instr_stream=fp_operand_forwarding" > make test TEST=corev_fp_instr_test_for_regr CFG=pulp_fpu SIMULATOR=vsim WAVES=1 SEED=062565458 USE_ISS=yes | Yoann | Open | +no_fence=1; rerun with fixes(no1) is still failing
4 | [cv32e40p_rvfi] rvfi send wrong info for specific scenario | 2023-07-03 | P1 |  | > Goto /net/buffalo/volume1/projects/cv32/users/ypr/core-v-verif_FOR_COMMIT/cv32e40p/tests/programs/corev-dv/corev_fp_instr_test_for_regr - Replace corev-dv.yaml with corev-dv.yaml_w_fence > Goto /net/buffalo/volume1/projects/cv32/users/ypr/core-v-verif_FOR_COMMIT/cv32e40p/env/corev-dv/instr_lib - Replace <files> with <files>_bak1 > make gen_corev-dv TEST=corev_fp_instr_test_for_regr CFG=pulp_fpu SIMULATOR=vsim SEED=978247814 CFG_PLUSARGS="+test_override_fp_instr_stream=fp_operand_forwarding" > make test TEST=corev_fp_instr_test_for_regr CFG=pulp_fpu SIMULATOR=vsim WAVES=1 SEED=996936320 USE_ISS=yes | Yoann | Fixed (13-July) | with fence and need manual changes for few files (refer steps to reproduce) ** verified by using same fix from No.1
5 | rand solver is not working correctly for scratch_reg constraint [cv32e40p] Recommend to use QUESTA_2023.2_1 version for Questa simulation | 2023-07-10 | P1 | cv32e40p/dev-baoshan-rvfi_issue_repo1 | > make gen_corev-dv TEST=corev_fp_zfinx_instr_test_for_regr CFG=pulp_fpu_zfinx SIMULATOR=vsim SEED=098060768 CFG_PLUSARGS="+test_override_fp_instr_stream=constraint_mc_fp" | baoshan | Fixed (17-July) | 1) waiting siemens support feedback - confirmed is tool issue. Use QUESTA_2023.2_1 instead 2) or apply workaround on riscv_instr_gen_config.sv
6 |  |  |  |  | https://gitlab.dolphin.fr/speed_processing/ml_ai_processing/cv32e40p/cv32e40p-ohg/design/-/issues/1 | Vaibhav | Open
7 | [cv32e40p_rvfi] compute_csr_we has issue if csr instruction take more than 2 decoding cycles due to flusing the ex and wb | 2023-07-27 | P1 |  | https://gitlab.dolphin.fr/speed_processing/ml_ai_processing/cv32e40p/cv32e40p-ohg/design/-/issues/3 | Yoann | Open
8
9
10
Note:
1) P0 is highest priority. Example P0 > P1 > P2

## Sheet2 (hidden)
https://statics.teams.cdn.office.net/evergreen-assets/safelinks/1/atp-safelinks.html
https://github.com/openhwgroup/core-v-verif/issues/2015
imperas related
<test> = v32e40p_fp_directed_stream_<case>
|  |  |  | Instr | Reg | Value | <case>
| cv32e40p | zfinx | #726 | fmadd.s x30 x1 x10 x23 RMM | x30 | db80_8000 | case1 | F multiply accumulate instructions set underflow flag of fflags wrongly Result: 1) has ISS errors; ISS is expecting UF and IE flags set (DUT only set IE flag) 2) rd captured is 32'h0080_0000 (different than reported in #726)
[5 empty] | x23 | 00f6_66d8
[5 empty] | x10 | b737_0010
[5 empty] | x1 | 08a5_a200
|  |  | #727 | fcvt.w.s x1, x14, DYN(RDN) | x14 | cf00_0000 |  | FCVT.W.S instructions set invalid operation flag of fflags wrongly Result: 1) has ISS errors; ISS is expecting no fflags (DUT set NV flag)
[5 empty] | x1 | 980b_c9d2
|  |  | #728 | fmul.s x4, x7, x12, DYN(RDN) | x12 | 0 |  | FMUL.S instructions calculate wrong result when either of the operands is 0 Result: 1) no ISS errors; no fflags are asserted
[5 empty] | x7 | 3614_6dbd
[5 empty] | x4 | e867_7bea
|  |  | #729 | fmul.s x15, x12, x8, RUP | x15 | 100c_255c |  | FMUL.S instructions set underflow flag of fflags wrongly Result: 1) has ISS errors; ISS is expecting UF and IE flags set (DUT only set IE flag) 2) rd captured is 32'h0080_0000 (different than reported in #729)
[5 empty] | x12 | 3e7f_ffff
[5 empty] | x8 | 017f_ffff
| cvfpu |  | #94 | f32_mulAdd f32_mul f32_div |  | any operation that caused UF and IE flags asserted | case2, case 3 | Underflow flag not set at subnormal/normal boundary Result: - f32_mulAdd, f32_mul: errors as expected stated in issue#94 (DUT missed UF flag set) - f32_div: no ISS errors, DUT set both UF and IE flags