## RV32B
Requirement Location | Feature | Sub Feature | Description | Verification Goal | Pass/Fail Criteria | Test Type | Coverage Method | Link to Coverage | Missing coverage
RISC-V Bitmanip Extension Version 1.0.0.38-g865e7a7 | RV Zb* |  |  | Extercise Bitmanip extensions freely intermixed with other instructions | Check against ISS | Constrained-Random | Functional Coverage
RISC-V Bitmanip Extension Version 1.0.0.38-g865e7a7 Section 2.35 | Zba Extension | SH1ADD | shadd rd, rs1, rs2 rd = (rs << 1) + rs2 Shift the value in rs1 by1 bit, add to rs2 and store result to rd | Register operands: All possible rs1 registers are used. All possible rs2 registers are used. All possible rd registers are used. All possible register combinations where rs1 == rd are used All possible register combinations where rs2 == rd are used | Check against ISS | Constrained-Random | Functional Coverage
|  |  |  | Input operands: -ve, +ve and zero values of rs1 are used -ve, +ve and zero values of rs2 are used All bits of rs1 are toggled All bits of rs2 are toggled | Check against ISS | Constrained-Random | Functional Coverage
|  |  |  | Output result: -ve,+ve and zero values of rd are used All bits of rd are toggled | Check against ISS | Constrained-Random | Functional Coverage
RISC-V Bitmanip Extension Version 1.0.0.38-g865e7a7 Section 2.37 |  | SH2ADD | sh2add rd, rs1, rs2 rd = (rs << 2) + rs2 Shift the value in rs1 by 2 bits, add to rs2 and store result to rd | Register operands: All possible rs1 registers are used. All possible rs2 registers are used. All possible rd registers are used. All possible register combinations where rs1 == rd are used All possible register combinations where rs2 == rd are used | Check against ISS | Constrained-Random | Functional Coverage
|  |  |  | Input operands: -ve, +ve and zero values of rs1 are used -ve, +ve and zero values of rs2 are used All bits of rs1 are toggled All bits of rs2 are toggled | Check against ISS | Constrained-Random | Functional Coverage
|  |  |  | Output result: -ve,+ve and zero values of rd are used All bits of rd are toggled | Check against ISS | Constrained-Random | Functional Coverage
RISC-V Bitmanip Extension Version 1.0.0.38-g865e7a7 Section 2.39 |  | SH3ADD | sh3add rd, rs1, rs2 rd = (rs << 3) + rs2 Shift the value in rs1 by3 bits, add to rs2 and store result to rd | Register operands: All possible rs1 registers are used. All possible rs2 registers are used. All possible rd registers are used. All possible register combinations where rs1 == rd are used All possible register combinations where rs2 == rd are used | Check against ISS | Constrained-Random | Functional Coverage
|  |  |  | Input operands: -ve, +ve and zero values of rs1 are used -ve, +ve and zero values of rs2 are used All bits of rs1 are toggled All bits of rs2 are toggled | Check against ISS | Constrained-Random | Functional Coverage
|  |  |  | Output result: -ve,+ve and zero values of rd are used All bits of rd are toggled | Check against ISS | Constrained-Random | Functional Coverage
RISC-V Bitmanip Extension Version 1.0.0.38-g865e7a7 Section 2.14 | Zbb Externsion | CLZ | clz rd, rs rd = countzeroesmsb(rs) Counts the number of 0 bits at the MSB end of the value in rs and places that value in rd | Register operands: All possible rs registers are used. All possible rd registers are used. All possible register combinations where rs == rd are used | Check against ISS | Constrained-Random | Functional Coverage
|  |  |  | Input operands: -ve, +ve and zero values of rs are used All bits of rs are toggled | Check against ISS | Constrained-Random | Functional Coverage
|  |  |  | Output result: All values from [0,31] of rd are used | Check against ISS | Constrained-Random | Functional Coverage
RISC-V Bitmanip Extension Version 1.0.0.38-g865e7a7 Section 2.18 |  | CTZ | ctz rd, rs rd = countzeroeslsb(rs) Counts the number of 0 bits at the LSB end of the value in rs and places that value in rd | Register operands: All possible rs registers are used. All possible rd registers are used. All possible register combinations where rs == rd are used | Check against ISS | Constrained-Random | Functional Coverage
|  |  |  | Input operands: -ve, +ve and zero values of rs are used All bits of rs are toggled | Check against ISS | Constrained-Random | Functional Coverage
|  |  |  | Output result: All values from [0,31] of rd are used | Check against ISS | Constrained-Random | Functional Coverage
RISC-V Bitmanip Extension Version 1.0.0.38-g865e7a7 Section 2.16 |  | CPOP | cpop rd, rs rd = countones(rs) Counts the numbrer of 1 bits in the value rs and places that value in rd | Register operands: All possible rs registers are used. All possible rd registers are used. All possible register combinations where rs == rd are used | Check against ISS | Constrained-Random | Functional Coverage
|  |  |  | Input operands: -ve, +ve and zero values of rs are used All bits of rs are toggled | Check against ISS | Constrained-Random | Functional Coverage
|  |  |  | Output result: All values from [0,31] of rd are used | Check against ISS | Constrained-Random | Functional Coverage
RISC-V Bitmanip Extension Version 1.0.0.38-g865e7a7 Section 2.22 |  | MIN | min rd, rs1, rs2 rd = min_signed(rs1, rs2) Compare rs1 and rs2 using a signed comparator and place the lesser value in rd | Register operands: All possible rs1 registers are used. All possible rs2 registers are used. All possible rd registers are used. All possible register combinations where rs1 == rd are used All possible register combinations where rs2 == rd are used | Check against ISS | Constrained-Random | Functional Coverage
|  |  |  | Input operands: -ve, +ve and zero values of rs1 are used -ve, +ve and zero values of rs2 are used All bits of rs1 are toggled All bits of rs2 are toggled | Check against ISS | Constrained-Random | Functional Coverage
|  |  |  | Output result: -ve,+ve and zero values of rd are used All bits of rd are toggled | Check against ISS | Constrained-Random | Functional Coverage
RISC-V Bitmanip Extension Version 1.0.0.38-g865e7a7 Section 2.20 |  | MAX | max rd, rs1, rs2 rd = max_signed(rs1, rs2) Compare rs1 and rs2 using a signed comparator and place the greater value in rd | Register operands: All possible rs1 registers are used. All possible rs2 registers are used. All possible rd registers are used. All possible register combinations where rs1 == rd are used All possible register combinations where rs2 == rd are used | Check against ISS | Constrained-Random | Functional Coverage
|  |  |  | Input operands: -ve, +ve and zero values of rs1 are used -ve, +ve and zero values of rs2 are used All bits of rs1 are toggled All bits of rs2 are toggled | Check against ISS | Constrained-Random | Functional Coverage
|  |  |  | Output result: -ve,+ve and zero values of rd are used All bits of rd are toggled | Check against ISS | Constrained-Random | Functional Coverage
RISC-V Bitmanip Extension Version 1.0.0.38-g865e7a7 Section 2.23 |  | MINU | min rd, rs1, rs2 rd = min_unsigned(rs1, rs2) Compare rs1 and rs2 using an unsigned comparator and place the lesser value in rd | Register operands: All possible rs1 registers are used. All possible rs2 registers are used. All possible rd registers are used. All possible register combinations where rs1 == rd are used All possible register combinations where rs2 == rd are used | Check against ISS | Constrained-Random | Functional Coverage
|  |  |  | Input operands: -ve, +ve and zero values of rs1 are used -ve, +ve and zero values of rs2 are used All bits of rs1 are toggled All bits of rs2 are toggled | Check against ISS | Constrained-Random | Functional Coverage
|  |  |  | Output result: -ve,+ve and zero values of rd are used All bits of rd are toggled | Check against ISS | Constrained-Random | Functional Coverage
RISC-V Bitmanip Extension Version 1.0.0.38-g865e7a7 Section 2.21 |  | MAXU | max rd, rs1, rs2 rd = max_unsigned(rs1, rs2) Compare rs1 and rs2 using an unsigned comparator and place the greater value in rd | Register operands: All possible rs1 registers are used. All possible rs2 registers are used. All possible rd registers are used. All possible register combinations where rs1 == rd are used All possible register combinations where rs2 == rd are used | Check against ISS | Constrained-Random | Functional Coverage
|  |  |  | Input operands: -ve, +ve and zero values of rs1 are used -ve, +ve and zero values of rs2 are used All bits of rs1 are toggled All bits of rs2 are toggled | Check against ISS | Constrained-Random | Functional Coverage
|  |  |  | Output result: -ve,+ve and zero values of rd are used All bits of rd are toggled | Check against ISS | Constrained-Random | Functional Coverage
RISC-V Bitmanip Extension Version 1.0.0.38-g865e7a7 Section 2.33 |  | SEXT.B | sext.b rd, rs rd = { {24{rs[7]}}, rs[7:0] } Convert the signed 8-bit number in rs[7:0] to a 32-bit number by sign-extending and place the number into rd | Register operands: All possible rs registers are used. All possible rd registers are used. All possible register combinations where rs == rd are used | Check against ISS | Constrained-Random | Functional Coverage
|  |  |  | Input operands: -ve, +ve and zero values of rs are used All bits of rs are toggled | Check against ISS | Constrained-Random | Functional Coverage
|  |  |  | Output operands: -ve, +ve and zero values of rd are used All bits of rd are toggled | Check against ISS | Constrained-Random | Functional Coverage
RISC-V Bitmanip Extension Version 1.0.0.38-g865e7a7 Section 2.34 |  | SEXT.H | sext.h rd, rs rd = { {16{rs[15]}}, rs[15:0] } Convert the signed 16-bit number in rs[15:0] to a 32-bit number by sign-extending and place the number into rd | Register operands: All possible rs registers are used. All possible rd registers are used. All possible register combinations where rs == rd are used | Check against ISS | Constrained-Random | Functional Coverage
|  |  |  | Input operands: -ve, +ve and zero values of rs are used All bits of rs are toggled | Check against ISS | Constrained-Random | Functional Coverage
|  |  |  | Output operands: -ve, +ve and zero values of rd are used All bits of rd are toggled | Check against ISS | Constrained-Random | Functional Coverage
RISC-V Bitmanip Extension Version 1.0.0.38-g865e7a7 Section 2.2 |  | ANDN | andn rd, rs1, rs2 rd = rs1 & ~rs2 Bit-wise AND rs1 with the bit-wise inverted rs2 value and place into rd | Register operands: All possible rs1 registers are used. All possible rs2 registers are used. All possible rd registers are used. All possible register combinations where rs1 == rd are used All possible register combinations where rs2 == rd are used | Check against ISS | Constrained-Random | Functional Coverage
|  |  |  | Input operands: Non-zero and zero values of rs1 are used Non-zero and zero values of rs2 are used All bits of rs1 are toggled All bits of rs2 are toggled | Check against ISS | Constrained-Random | Functional Coverage
|  |  |  | Output result: Non-zero and zero values of rd are used All bits of rd are toggled | Check against ISS | Constrained-Random | Functional Coverage
RISC-V Bitmanip Extension Version 1.0.0.38-g865e7a7 Section 2.25 |  | ORN | orn rd, rs1, rs2 rd = rs1 ¦ ~rs2 Bit-wise OR rs1 with the bit-wise inverted rs2 value and place into rd | Register operands: All possible rs1 registers are used. All possible rs2 registers are used. All possible rd registers are used. All possible register combinations where rs1 == rd are used All possible register combinations where rs2 == rd are used | Check against ISS | Constrained-Random | Functional Coverage
|  |  |  | Input operands: Non-zero and zero values of rs1 are used Non-zero and zero values of rs2 are used All bits of rs1 are toggled All bits of rs2 are toggled | Check against ISS | Constrained-Random | Functional Coverage
|  |  |  | Output result: Non-zero and zero values of rd are used All bits of rd are toggled | Check against ISS | Constrained-Random | Functional Coverage
RISC-V Bitmanip Extension Version 1.0.0.38-g865e7a7 Section 2.42 |  | XNOR | xorn rd, rs1, rs2 rd = rs1 ^ ~rs2 Bit-wise XOR rs1 with the bit-wise inverted rs2 value and place into rd | Register operands: All possible rs1 registers are used. All possible rs2 registers are used. All possible rd registers are used. All possible register combinations where rs1 == rd are used All possible register combinations where rs2 == rd are used | Check against ISS | Constrained-Random | Functional Coverage
|  |  |  | Input operands: Non-zero and zero values of rs1 are used Non-zero and zero values of rs2 are used All bits of rs1 are toggled All bits of rs2 are toggled | Check against ISS | Constrained-Random | Functional Coverage
|  |  |  | Output result: Non-zero and zero values of rd are used All bits of rd are toggled | Check against ISS | Constrained-Random | Functional Coverage
RISC-V Bitmanip Extension Version 1.0.0.38-g865e7a7 Section 2.29 |  | ROR | ror rd, rs1, rs2 rd = rs1 rotate_right rs2 rs1 is shifted right by the number of bits in rs2. Any bits shifted out of the LSB are shifted into the MSB of the output value | Register operands: All possible rs1 registers are used. All possible rs2 registers are used. All possible rd registers are used. All possible register combinations where rs1 == rd are used All possible register combinations where rs2 == rd are used | Check against ISS | Constrained-Random | Functional Coverage
|  |  |  | Input operands: Non-zero and zero values of rs1 are used All bits of rs1 are toggled Values of rs2 from [0,31] are used | Check against ISS | Constrained-Random | Functional Coverage
|  |  |  | Output result: Non-zero and zero values of rd are used All bits of rd are toggled | Check against ISS | Constrained-Random | Functional Coverage
RISC-V Bitmanip Extension Version 1.0.0.38-g865e7a7 Section 2.30 |  | RORI | rori rd, rs1, imm rd = rs1 rotate_right imm rs1 is shifted right by the immediate value Any bits shifted out of the LSB are shifted into the MSB of the output value | Register operands: All possible rs1 registers are used. All possible rd registers are used. All possible register combinations where rs1 == rd are used | Check against ISS | Constrained-Random | Functional Coverage
|  |  |  | Input operands: Non-zero and zero values of rs1 are used All bits of rs1 are toggled Values of imm from [0,31] are used | Check against ISS | Constrained-Random | Functional Coverage
|  |  |  | Output result: Non-zero and zero values of rd are used All bits of rd are toggled | Check against ISS | Constrained-Random | Functional Coverage
RISC-V Bitmanip Extension Version 1.0.0.38-g865e7a7 Section 2.27 |  | ROL | ror rd, rs1, rs2 rd = rs1 rotate_right rs2 rs1 is shifted left by the number of bits in rs2. Any bits shifted out of the MSB are shifted into the LSB of the output value | Register operands: All possible rs1 registers are used. All possible rs2 registers are used. All possible rd registers are used. All possible register combinations where rs1 == rd are used All possible register combinations where rs2 == rd are used | Check against ISS | Constrained-Random | Functional Coverage
|  |  |  | Input operands: Non-zero and zero values of rs1 are used All bits of rs1 are toggled Values of rs2 from [0,31] are used | Check against ISS | Constrained-Random | Functional Coverage
|  |  |  | Output result: Non-zero and zero values of rd are used All bits of rd are toggled | Check against ISS | Constrained-Random | Functional Coverage
RISC-V Bitmanip Extension Version 1.0.0.38-g865e7a7 Section 2.26 |  | REV8 | rev8 rd, rs rd = { rs[7:0], rs[15:8], rs[23:16], rs[31:24] } Perform an endian swap by swapping bytes in the value in rs and place value in rd | Register operands: All possible rs registers are used. All possible rd registers are used. All possible register combinations where rs == rd are used | Check against ISS | Constrained-Random | Functional Coverage
|  |  |  | Input operands: Non-zero and zero values of rs are used All bits of rs are toggled | Check against ISS | Constrained-Random | Functional Coverage
|  |  |  | Output result: All bits of rd are toggled | Check against ISS | Constrained-Random | Functional Coverage
RISC-V Bitmanip Extension Version 1.0.0.38-g865e7a7 Section 2.24 |  | ORC.B | orc.b rd, rs rd = { rs[31:24] ? 8'hff : 8'h00, rs[23:16] ? 8'hff : 8'h00, rs[15:8] ? 8'hff : 8'h00, rs[7:0] ? 8'hff : 8'h00 } For each byte of rs, if the value is zero, the corresponding output value byte is set to all ones, other the byte is set to all zeroes | Register operands: All possible rs registers are used. All possible rd registers are used. All possible register combinations where rs == rd are used | Check against ISS | Constrained-Random | Functional Coverage
|  |  |  | Input operands: Non-zero and zero values of rs are used All bits of rs are toggled | Check against ISS | Constrained-Random | Functional Coverage
|  |  |  | Output result: All bits of rd are toggled | Check against ISS | Constrained-Random | Functional Coverage
RISC-V Bitmanip Extension Version 1.0.0.38-g865e7a7 Section 2.43 |  | ZEXT.H | zext.h rd, rs rd = { {16{0}}, rs[15:0] } Convert the 16-bit number in rs[15:0] to a 32-bit number by zero-extending and place the number into rd | Register operands: All possible rs registers are used. All possible rd registers are used. All possible register combinations where rs == rd are used | Check against ISS | Constrained-Random | Functional Coverage
|  |  |  | Input operands: -ve, +ve and zero values of rs are used All bits of rs are toggled | Check against ISS | Constrained-Random | Functional Coverage
|  |  |  | Output operands: -ve, +ve and zero values of rd are used All bits of rd are toggled | Check against ISS | Constrained-Random | Functional Coverage
RISC-V Bitmanip Extension Version 1.0.0.38-g865e7a7 Section 2.11 | Zbc Extension | CLMUL | clmul rd, rs1, rs2 rd = carry_less_product(rs1, rs2) The lower-half of the carry-less product of rs1 and rs2 is placed in rd | Register operands: All possible rs1 registers are used. All possible rs2 registers are used. All possible rd registers are used. All possible register combinations where rs1 == rd are used All possible register combinations where rs2 == rd are used | Check against ISS | Constrained-Random | Functional Coverage
|  |  |  | Input operands: Non-zero and zero values of rs1 are used All bits of rs1 are toggled All bits of rs2 are toggled | Check against ISS | Constrained-Random | Functional Coverage
|  |  |  | Output result: Non-zero and zero values of rd are used All bits of rd are toggled | Check against ISS | Constrained-Random | Functional Coverage
RISC-V Bitmanip Extension Version 1.0.0.38-g865e7a7 Section 2.12 |  | CLMULH | clmulh rd, rs1, rs2 rd = carry_less_product(rs1, rs2) >> 33 The upper-half of the carry-less product of rs1 and rs2 is placed in rd | Register operands: All possible rs1 registers are used. All possible rs2 registers are used. All possible rd registers are used. All possible register combinations where rs1 == rd are used All possible register combinations where rs2 == rd are used | Check against ISS | Constrained-Random | Functional Coverage
|  |  |  | Input operands: Non-zero and zero values of rs1 are used All bits of rs1 are toggled All bits of rs2 are toggled | Check against ISS | Constrained-Random | Functional Coverage
|  |  |  | Output result: Non-zero and zero values of rd are used All bits of rd are toggled | Check against ISS | Constrained-Random | Functional Coverage
RISC-V Bitmanip Extension Version 1.0.0.38-g865e7a7 Section 2.13 |  | CLMULR | clmulh rd, rs1, rs2 rd = carry_less_product(rs1, rs2) >> 32 The upper-half of the carry-less product of rs1 and rs2 is placed in rd | Register operands: All possible rs1 registers are used. All possible rs2 registers are used. All possible rd registers are used. All possible register combinations where rs1 == rd are used All possible register combinations where rs2 == rd are used | Check against ISS | Constrained-Random | Functional Coverage
|  |  |  | Input operands: Non-zero and zero values of rs1 are used All bits of rs1 are toggled All bits of rs2 are toggled | Check against ISS | Constrained-Random | Functional Coverage
|  |  |  | Output result: Non-zero and zero values of rd are used All bits of rd are toggled | Check against ISS | Constrained-Random | Functional Coverage
RISC-V Bitmanip Extension Version 1.0.0.38-g865e7a7 Section 2.9 | Zbs Extension | BSET | bset rd, rs1, rs2 rd = rs1 ¦ (0x1 << rs2) The bit position defined by the value in rs2 is set in rs1 and placed in rd | Register operands: All possible rs1 registers are used. All possible rs2 registers are used. All possible rd registers are used. All possible register combinations where rs1 == rd are used All possible register combinations where rs2 == rd are used | Check against ISS | Constrained-Random | Functional Coverage
|  |  |  | Input operands: Non-zero and zero values of rs1 are used All bits of rs1 are toggled All bit position values of [0,31] are used | Check against ISS | Constrained-Random | Functional Coverage
|  |  |  | Output result: Non-zero and zero values of rd are used All bits of rd are toggled | Check against ISS | Constrained-Random | Functional Coverage
RISC-V Bitmanip Extension Version 1.0.0.38-g865e7a7 Section 2.10 |  | BSETI | bset rd, rs1, rimmi rd = rs1 ¦ (0x1 << immi) The bit position defined by the immediate value is set in rs1 and placed in rd | Register operands: All possible rs1 registers are used. All possible rd registers are used. All possible register combinations where rs1 == rd are used | Check against ISS | Constrained-Random | Functional Coverage
|  |  |  | Input operands: Non-zero and zero values of rs1 are used All bits of rs1 are toggled All imm bit position values of [0,31] are used | Check against ISS | Constrained-Random | Functional Coverage
|  |  |  | Output result: Non-zero and zero values of rd are used All bits of rd are toggled | Check against ISS | Constrained-Random | Functional Coverage
RISC-V Bitmanip Extension Version 1.0.0.38-g865e7a7 Section 2.3 |  | BCLR | bclr rd, rs1, rs2 rd = rs1 ¦ (0x1 << rs2) The bit position defined by the value in rs2 is cleared in rs1 and placed in rd | Register operands: All possible rs1 registers are used. All possible rs2 registers are used. All possible rd registers are used. All possible register combinations where rs1 == rd are used All possible register combinations where rs2 == rd are used | Check against ISS | Constrained-Random | Functional Coverage
|  |  |  | Input operands: Non-zero and zero values of rs1 are used All bits of rs1 are toggled All bit position values of [0,31] are used | Check against ISS | Constrained-Random | Functional Coverage
|  |  |  | Output result: Non-zero and zero values of rd are used All bits of rd are toggled | Check against ISS | Constrained-Random | Functional Coverage
RISC-V Bitmanip Extension Version 1.0.0.38-g865e7a7 Section 2.4 |  | BCLRI | bclri rd, rs1, rimmi rd = rs1 & ~(0x1 << immi) The bit position defined by the immediate value is cleared in rs1 and placed in rd | Register operands: All possible rs1 registers are used. All possible rd registers are used. All possible register combinations where rs1 == rd are used | Check against ISS | Constrained-Random | Functional Coverage
|  |  |  | Input operands: Non-zero and zero values of rs1 are used All bits of rs1 are toggled All imm bit position values of [0,31] are used | Check against ISS | Constrained-Random | Functional Coverage
|  |  |  | Output result: Non-zero and zero values of rd are used All bits of rd are toggled | Check against ISS | Constrained-Random | Functional Coverage
RISC-V Bitmanip Extension Version 1.0.0.38-g865e7a7 Section 2.7 |  | BINV | binv rd, rs1, rs2 rd = rs1 ^ (0x1 << rs2) The bit position defined by the value in rs2 is inverted in rs1 and placed in rd | Register operands: All possible rs1 registers are used. All possible rs2 registers are used. All possible rd registers are used. All possible register combinations where rs1 == rd are used All possible register combinations where rs2 == rd are used | Check against ISS | Constrained-Random | Functional Coverage
|  |  |  | Input operands: Non-zero and zero values of rs1 are used All bits of rs1 are toggled All bit position values of [0,31] are used | Check against ISS | Constrained-Random | Functional Coverage
|  |  |  | Output result: Non-zero and zero values of rd are used All bits of rd are toggled | Check against ISS | Constrained-Random | Functional Coverage
RISC-V Bitmanip Extension Version 1.0.0.38-g865e7a7 Section 2.8 |  | BINVI | binvi rd, rs1, rimmi rd = rs1 ^ (0x1 << immi) The bit position defined by the immediate value is inverted in rs1 and placed in rd | Register operands: All possible rs1 registers are used. All possible rd registers are used. All possible register combinations where rs1 == rd are used | Check against ISS | Constrained-Random | Functional Coverage
|  |  |  | Input operands: Non-zero and zero values of rs1 are used All bits of rs1 are toggled All imm bit position values of [0,31] are used | Check against ISS | Constrained-Random | Functional Coverage
|  |  |  | Output result: Non-zero and zero values of rd are used All bits of rd are toggled | Check against ISS | Constrained-Random | Functional Coverage
RISC-V Bitmanip Extension Version 1.0.0.38-g865e7a7 Section 2.5 |  | BEXT | bext rd, rs1, rs2 rd = (rs1 >> rs2) & 0x1 The bit position defined by the value in rs2 is extracted in rs1 and placed in the LSB of rd | Register operands: All possible rs1 registers are used. All possible rs2 registers are used. All possible rd registers are used. All possible register combinations where rs1 == rd are used All possible register combinations where rs2 == rd are used | Check against ISS | Constrained-Random | Functional Coverage
|  |  |  | Input operands: Non-zero and zero values of rs1 are used All bits of rs1 are toggled All bit position values of [0,31] are used | Check against ISS | Constrained-Random | Functional Coverage
|  |  |  | Output result: Non-zero and zero values of rd are used All bits of rd are toggled | Check against ISS | Constrained-Random | Functional Coverage
RISC-V Bitmanip Extension Version 1.0.0.38-g865e7a7 Section 2.6 |  | BEXTI | binvi rd, rs1, imm rd = (rs1 >> imm) & 0x1 The bit position defined by the immediate value is extracted from rs1 and placed in the LSB of rd | Register operands: All possible rs1 registers are used. All possible rd registers are used. All possible register combinations where rs1 == rd are used | Check against ISS | Constrained-Random | Functional Coverage
|  |  |  | Input operands: Non-zero and zero values of rs1 are used All bits of rs1 are toggled All imm bit position values of [0,31] are used | Check against ISS | Constrained-Random | Functional Coverage
|  |  |  | Output result: Non-zero and zero values of rd are used All bits of rd are toggled | Check against ISS | Constrained-Random | Functional Coverage
-------------------------------------------------------------------------------------------------------------------------------------------------------------------------------------------------------- END -----------------------------------------------------------------------------------------------------------------------------------------------------------------------------------------------------------------------------------------------------------------

## DONOTDELETE
Pass/Fail Criteria | Test Type | Coverage Method
Self Checking Test | RISC-V Compliance | Testcase
Signature Check | OpenHW Compliance | Functional Coverage
Check against ISS | Directed Self-Checking | Assertion Coverage
Check against RM | Directed Non-Self-Checking | Code Coverage
Assertion Check | Constrained-Random | N/A
Any/All | ENV capability, not specific test
Other | Other
N/A | N/A